## README
Course AN5142 link-budget sheet, rebuilt in its own layout with Team C's 869 MHz baseline
Generated by radio/build_course_sheet.py. Same rows, labels and formulas as the course file
AN5142-link-budget_corr_211022.xls ('Link Budget' sheet); its 'Ground Multipath' sheet is inlined in rows 46-59.
Course correction kept: flat earth with no 1/2 factor and the ¦cos¦ worst-case ground bounce.
Sheet 'Course example 2.4 GHz' re-enters the course's own inputs and reproduces its values (check).
Sheets 'SRI 70 m', 'MRM 260 m', 'NM hop 100 m': RFM69HCW 868 at +17 dBm, 100 kbps, 869.525 MHz.
Blue = input. Yellow = assumption to replace with a measurement (antenna gain, container loss,
sensitivity at 100 kbps (datasheet stops at 38.4 kbps), heights, noise figure, bandwidth).
Light blue rows 63-68 are Team C additions: margin, SNR at PRFE, e.r.p. and the CNAF check.
Row 43 keeps the course's definition: sensitivity (G31) over noise power, not PRFE over noise.
Full multi-scenario model: MTP-F26_TeamC_Radio_LinkBudget.xlsx (same maths, 15 scenarios).

## Course example 2.4 GHz
RF System (Link Budget) Calculations | [5 empty] | Course inputs (Maxim AN5142 example as given in the course .xls). Values must match the original file.
System Variables | Variable | Units | Equation | Value
Frequency | f0 | MHz |  | 2467
Speed of Light | c | m/s |  | 299792458
Wavelength | λ | m | λ = c/f0
Block | Variable | Units | Equation | Value
PA Power | PPA | dBm |  | 10
TX Match Loss | LMatchT | dB
TX source | PTX | dBm | PTX = PPA + LMatchT
TX connector loss | LConT1 | dB | (from Connector Loss sheet) | -0.57
TX cable loss | LCabT | dB | (from Cable Loss sheet)
TX connector loss (remote antenna) | LConT2 | dB | (from Connector Loss sheet)
TX power | PT | dBm | PT = PTX + (C&C Loss)
TX antenna gain | GT | dBi |  | -15
Effective (Isotropic) Radiated Power | EIRP | dBm | EIRP = PT + GT
Distance | d | m |  | 230
Channel Medium Loss Factor | L0 | dB | (from Medium Loss sheet) | 0
Free Space Loss | LFS | dB | LFS = (λ/4πd)²
Power at RX Antenna, Free Space Path | PChanFS | dB | PChanFS = LFS + L0 + EIRP
Flat Earth Loss (Includes Ground Bounce) | LFE | dB | (from Ground Multipath block, row 59)
Multipath Loss | LMP | dB
Obstruction Loss | LObs-Total | dB |  | 0
Power at RX Antenna, Flat Earth Path | PChanFE | dB | PChanFE = LFE + L0 + LMP + LObs + EIRP
RX antenna gain | GR | dBi |  | -15
RX connector loss | LConR1 | dB |  | -0.57
RX cable loss | LCabR | dB
RX connector loss (remote antenna) | LConR2 | dB
RX power, Free Space Path | PRFS | dBm | PRFS = PChanFS + GR + (C&C Loss)
RX power, Flat Earth Path | PRFE | dBm | PRFE = PChanFE + GR + (C&C Loss) |  |  | -114
Sensitivity of Rx
Receiver Sensitivity Calculations | Variable | Units | Equation | Value
RX Noise Figure | NF | dB |  | 7
Operating Temperature | T0 | K |  | 290
Effective Noise Temperature | Te | K | Te = T0(NF - 1)
Boltzmann's constant | k | J/K |  | 1.38e-23
Receive Bandwidth | BWRX | MHz |  | 0.012
Antenna Temperature | TAnt | K |  | 300
Noise Power (at RX) | Pn | dBm | Pn = k(TAnt + Te)BWRX
Signal to Noise Ratio | SNRRX | dB | SNRRX = PRX/Pn (course: sensitivity G31 over Pn)
Ground Reflection Path Loss (course 'Ground Multipath' sheet, inlined here)
Block | Variable | Units | Equation | Value
TX height | hTX | m |  | 1
RX height | hRX | m |  | 1
Distance | d | m | (from Link Budget, row 18)
Direct Path | d1 | m | d1 = (d² + (hTX - hRX)²)^½
Reflection Path | d2 | m | d2 = (d² + (hTX + hRX)²)^½
Reflection Path Δ | Δd | m | Δd = d2 - d1
Estimated Reflection Path Δ | Δde | m | Δde = 2·hTX·hRX/d
Wavelength | λ | m | (from Link Budget, row 5)
Normalized Ground Bounce Amplitude | a | none |  | 1
Loss From Ground Bounce Cancellation | LGB | dB | LGB = 10log10(1 + a² - 2a¦cos(2πΔd/λ)¦)
Free Space Loss | LFS | dB | LFS = 10log10(λ/4πd)²
Flat Earth Loss | LFE | dB | LFE = LGB + LFS
Added by Team C (not in the course sheet)
Block | Variable | Units | Equation | Value
Link margin, flat earth | M | dB | M = PRFE - Sensitivity
Link margin with AN5142's -20 dB multipath | M20 | dB | M20 = M - 20
SNR at PRFE | SNR | dB | SNR = PRFE - Pn
Effective Radiated Power | ERP | dBm | ERP = EIRP - 2.15
Regulatory limit (869.40-869.65 MHz: 500 mW e.r.p.) | Plim | dBm | CNAF UN-39 | 27
Regulatory check |  |  | ERP <= Plim

## SRI 70 m
RF System (Link Budget) Calculations | [5 empty] | Team C baseline: RFM69HCW 868, +17 dBm, 100 kbps GFSK, 869.525 MHz, antennas 0 dBi at 0.75 m, -1 dB container.
System Variables | Variable | Units | Equation | Value
Frequency | f0 | MHz |  | 869.525
Speed of Light | c | m/s |  | 299792458
Wavelength | λ | m | λ = c/f0
Block | Variable | Units | Equation | Value
PA Power | PPA | dBm |  | 17
TX Match Loss | LMatchT | dB |  | -0.5
TX source | PTX | dBm | PTX = PPA + LMatchT
TX connector loss | LConT1 | dB | (from Connector Loss sheet) | 0
TX cable loss | LCabT | dB | (from Cable Loss sheet)
TX connector loss (remote antenna) | LConT2 | dB | (from Connector Loss sheet)
TX power | PT | dBm | PT = PTX + (C&C Loss)
TX antenna gain | GT | dBi |  | 0
Effective (Isotropic) Radiated Power | EIRP | dBm | EIRP = PT + GT
Distance | d | m |  | 70
Channel Medium Loss Factor | L0 | dB | (from Medium Loss sheet) | -1
Free Space Loss | LFS | dB | LFS = (λ/4πd)²
Power at RX Antenna, Free Space Path | PChanFS | dB | PChanFS = LFS + L0 + EIRP
Flat Earth Loss (Includes Ground Bounce) | LFE | dB | (from Ground Multipath block, row 59)
Multipath Loss | LMP | dB |  | 0
Obstruction Loss | LObs-Total | dB |  | 0
Power at RX Antenna, Flat Earth Path | PChanFE | dB | PChanFE = LFE + L0 + LMP + LObs + EIRP
RX antenna gain | GR | dBi |  | 0
RX connector loss | LConR1 | dB |  | 0
RX cable loss | LCabR | dB
RX connector loss (remote antenna) | LConR2 | dB
RX power, Free Space Path | PRFS | dBm | PRFS = PChanFS + GR + (C&C Loss)
RX power, Flat Earth Path | PRFE | dBm | PRFE = PChanFE + GR + (C&C Loss) |  |  | -100
Sensitivity of Rx
Receiver Sensitivity Calculations | Variable | Units | Equation | Value
RX Noise Figure | NF | dB |  | 7
Operating Temperature | T0 | K |  | 290
Effective Noise Temperature | Te | K | Te = T0(NF - 1)
Boltzmann's constant | k | J/K |  | 1.38e-23
Receive Bandwidth | BWRX | MHz |  | 0.2
Antenna Temperature | TAnt | K |  | 300
Noise Power (at RX) | Pn | dBm | Pn = k(TAnt + Te)BWRX
Signal to Noise Ratio | SNRRX | dB | SNRRX = PRX/Pn (course: sensitivity G31 over Pn)
Ground Reflection Path Loss (course 'Ground Multipath' sheet, inlined here)
Block | Variable | Units | Equation | Value
TX height | hTX | m |  | 0.75
RX height | hRX | m |  | 0.75
Distance | d | m | (from Link Budget, row 18)
Direct Path | d1 | m | d1 = (d² + (hTX - hRX)²)^½
Reflection Path | d2 | m | d2 = (d² + (hTX + hRX)²)^½
Reflection Path Δ | Δd | m | Δd = d2 - d1
Estimated Reflection Path Δ | Δde | m | Δde = 2·hTX·hRX/d
Wavelength | λ | m | (from Link Budget, row 5)
Normalized Ground Bounce Amplitude | a | none |  | 1
Loss From Ground Bounce Cancellation | LGB | dB | LGB = 10log10(1 + a² - 2a¦cos(2πΔd/λ)¦)
Free Space Loss | LFS | dB | LFS = 10log10(λ/4πd)²
Flat Earth Loss | LFE | dB | LFE = LGB + LFS
Added by Team C (not in the course sheet)
Block | Variable | Units | Equation | Value
Link margin, flat earth | M | dB | M = PRFE - Sensitivity
Link margin with AN5142's -20 dB multipath | M20 | dB | M20 = M - 20
SNR at PRFE | SNR | dB | SNR = PRFE - Pn
Effective Radiated Power | ERP | dBm | ERP = EIRP - 2.15
Regulatory limit (869.40-869.65 MHz: 500 mW e.r.p.) | Plim | dBm | CNAF UN-39 | 27
Regulatory check |  |  | ERP <= Plim

## MRM 260 m
RF System (Link Budget) Calculations | [5 empty] | Team C baseline, MRM distance (~260 m per the rules).
System Variables | Variable | Units | Equation | Value
Frequency | f0 | MHz |  | 869.525
Speed of Light | c | m/s |  | 299792458
Wavelength | λ | m | λ = c/f0
Block | Variable | Units | Equation | Value
PA Power | PPA | dBm |  | 17
TX Match Loss | LMatchT | dB |  | -0.5
TX source | PTX | dBm | PTX = PPA + LMatchT
TX connector loss | LConT1 | dB | (from Connector Loss sheet) | 0
TX cable loss | LCabT | dB | (from Cable Loss sheet)
TX connector loss (remote antenna) | LConT2 | dB | (from Connector Loss sheet)
TX power | PT | dBm | PT = PTX + (C&C Loss)
TX antenna gain | GT | dBi |  | 0
Effective (Isotropic) Radiated Power | EIRP | dBm | EIRP = PT + GT
Distance | d | m |  | 260
Channel Medium Loss Factor | L0 | dB | (from Medium Loss sheet) | -1
Free Space Loss | LFS | dB | LFS = (λ/4πd)²
Power at RX Antenna, Free Space Path | PChanFS | dB | PChanFS = LFS + L0 + EIRP
Flat Earth Loss (Includes Ground Bounce) | LFE | dB | (from Ground Multipath block, row 59)
Multipath Loss | LMP | dB |  | 0
Obstruction Loss | LObs-Total | dB |  | 0
Power at RX Antenna, Flat Earth Path | PChanFE | dB | PChanFE = LFE + L0 + LMP + LObs + EIRP
RX antenna gain | GR | dBi |  | 0
RX connector loss | LConR1 | dB |  | 0
RX cable loss | LCabR | dB
RX connector loss (remote antenna) | LConR2 | dB
RX power, Free Space Path | PRFS | dBm | PRFS = PChanFS + GR + (C&C Loss)
RX power, Flat Earth Path | PRFE | dBm | PRFE = PChanFE + GR + (C&C Loss) |  |  | -100
Sensitivity of Rx
Receiver Sensitivity Calculations | Variable | Units | Equation | Value
RX Noise Figure | NF | dB |  | 7
Operating Temperature | T0 | K |  | 290
Effective Noise Temperature | Te | K | Te = T0(NF - 1)
Boltzmann's constant | k | J/K |  | 1.38e-23
Receive Bandwidth | BWRX | MHz |  | 0.2
Antenna Temperature | TAnt | K |  | 300
Noise Power (at RX) | Pn | dBm | Pn = k(TAnt + Te)BWRX
Signal to Noise Ratio | SNRRX | dB | SNRRX = PRX/Pn (course: sensitivity G31 over Pn)
Ground Reflection Path Loss (course 'Ground Multipath' sheet, inlined here)
Block | Variable | Units | Equation | Value
TX height | hTX | m |  | 0.75
RX height | hRX | m |  | 0.75
Distance | d | m | (from Link Budget, row 18)
Direct Path | d1 | m | d1 = (d² + (hTX - hRX)²)^½
Reflection Path | d2 | m | d2 = (d² + (hTX + hRX)²)^½
Reflection Path Δ | Δd | m | Δd = d2 - d1
Estimated Reflection Path Δ | Δde | m | Δde = 2·hTX·hRX/d
Wavelength | λ | m | (from Link Budget, row 5)
Normalized Ground Bounce Amplitude | a | none |  | 1
Loss From Ground Bounce Cancellation | LGB | dB | LGB = 10log10(1 + a² - 2a¦cos(2πΔd/λ)¦)
Free Space Loss | LFS | dB | LFS = 10log10(λ/4πd)²
Flat Earth Loss | LFE | dB | LFE = LGB + LFS
Added by Team C (not in the course sheet)
Block | Variable | Units | Equation | Value
Link margin, flat earth | M | dB | M = PRFE - Sensitivity
Link margin with AN5142's -20 dB multipath | M20 | dB | M20 = M - 20
SNR at PRFE | SNR | dB | SNR = PRFE - Pn
Effective Radiated Power | ERP | dBm | ERP = EIRP - 2.15
Regulatory limit (869.40-869.65 MHz: 500 mW e.r.p.) | Plim | dBm | CNAF UN-39 | 27
Regulatory check |  |  | ERP <= Plim

## NM hop 100 m
RF System (Link Budget) Calculations | [5 empty] | Team C baseline, one Network Mode hop of 100 m with -10 dB obstruction (no line of sight).
System Variables | Variable | Units | Equation | Value
Frequency | f0 | MHz |  | 869.525
Speed of Light | c | m/s |  | 299792458
Wavelength | λ | m | λ = c/f0
Block | Variable | Units | Equation | Value
PA Power | PPA | dBm |  | 17
TX Match Loss | LMatchT | dB |  | -0.5
TX source | PTX | dBm | PTX = PPA + LMatchT
TX connector loss | LConT1 | dB | (from Connector Loss sheet) | 0
TX cable loss | LCabT | dB | (from Cable Loss sheet)
TX connector loss (remote antenna) | LConT2 | dB | (from Connector Loss sheet)
TX power | PT | dBm | PT = PTX + (C&C Loss)
TX antenna gain | GT | dBi |  | 0
Effective (Isotropic) Radiated Power | EIRP | dBm | EIRP = PT + GT
Distance | d | m |  | 100
Channel Medium Loss Factor | L0 | dB | (from Medium Loss sheet) | -1
Free Space Loss | LFS | dB | LFS = (λ/4πd)²
Power at RX Antenna, Free Space Path | PChanFS | dB | PChanFS = LFS + L0 + EIRP
Flat Earth Loss (Includes Ground Bounce) | LFE | dB | (from Ground Multipath block, row 59)
Multipath Loss | LMP | dB |  | 0
Obstruction Loss | LObs-Total | dB |  | -10
Power at RX Antenna, Flat Earth Path | PChanFE | dB | PChanFE = LFE + L0 + LMP + LObs + EIRP
RX antenna gain | GR | dBi |  | 0
RX connector loss | LConR1 | dB |  | 0
RX cable loss | LCabR | dB
RX connector loss (remote antenna) | LConR2 | dB
RX power, Free Space Path | PRFS | dBm | PRFS = PChanFS + GR + (C&C Loss)
RX power, Flat Earth Path | PRFE | dBm | PRFE = PChanFE + GR + (C&C Loss) |  |  | -100
Sensitivity of Rx
Receiver Sensitivity Calculations | Variable | Units | Equation | Value
RX Noise Figure | NF | dB |  | 7
Operating Temperature | T0 | K |  | 290
Effective Noise Temperature | Te | K | Te = T0(NF - 1)
Boltzmann's constant | k | J/K |  | 1.38e-23
Receive Bandwidth | BWRX | MHz |  | 0.2
Antenna Temperature | TAnt | K |  | 300
Noise Power (at RX) | Pn | dBm | Pn = k(TAnt + Te)BWRX
Signal to Noise Ratio | SNRRX | dB | SNRRX = PRX/Pn (course: sensitivity G31 over Pn)
Ground Reflection Path Loss (course 'Ground Multipath' sheet, inlined here)
Block | Variable | Units | Equation | Value
TX height | hTX | m |  | 0.75
RX height | hRX | m |  | 0.75
Distance | d | m | (from Link Budget, row 18)
Direct Path | d1 | m | d1 = (d² + (hTX - hRX)²)^½
Reflection Path | d2 | m | d2 = (d² + (hTX + hRX)²)^½
Reflection Path Δ | Δd | m | Δd = d2 - d1
Estimated Reflection Path Δ | Δde | m | Δde = 2·hTX·hRX/d
Wavelength | λ | m | (from Link Budget, row 5)
Normalized Ground Bounce Amplitude | a | none |  | 1
Loss From Ground Bounce Cancellation | LGB | dB | LGB = 10log10(1 + a² - 2a¦cos(2πΔd/λ)¦)
Free Space Loss | LFS | dB | LFS = 10log10(λ/4πd)²
Flat Earth Loss | LFE | dB | LFE = LGB + LFS
Added by Team C (not in the course sheet)
Block | Variable | Units | Equation | Value
Link margin, flat earth | M | dB | M = PRFE - Sensitivity
Link margin with AN5142's -20 dB multipath | M20 | dB | M20 = M - 20
SNR at PRFE | SNR | dB | SNR = PRFE - Pn
Effective Radiated Power | ERP | dBm | ERP = EIRP - 2.15
Regulatory limit (869.40-869.65 MHz: 500 mW e.r.p.) | Plim | dBm | CNAF UN-39 | 27
Regulatory check |  |  | ERP <= Plim